## IntoFinalSurvey
Metadata | Metadata Element | Metadata Element Description | [7 empty] | F | A | I | R | Req | Rec | Opt | N/A | Comments
Time of Data | 3
| Start Time | the time of the first sample in the image |  | • |  |  |  | • |  | Y | Y | Y | Y | Y
| End Time | the time of the last sample in the image |  | • |  |  |  | • |  | Y | Y | Y | Y | Y
| Time Correction | any time correction applied to the data | [12 empty] | Y |  | Y
Station Channel Details | 12
| Latitude | latitude using WGS84 datum | • | • | • | • | • | • | • | Y | Y | Y | Y | Y |  |  |  | Also IR station data
| Longitude | longitude using WGS84 datum | • | • | • | • | • | • | • | Y | Y | Y | Y | Y |  |  |  | Also IR station data
| Elevation | Elevation above (+) or below (-) sea level | • |  | • | • | • | [7 empty] | Y |  |  | Also IR station data
| Depth of sensor below ground surface | depth below ground surface at specified longitude and latitude | [13 empty] | Y
| Network Name | network to which the station belongs (e.g. WWSSN, GSN, EREBUS) | [12 empty] | Y
| FDSN Network Code | FDSN network code- Earliest FDSN Code in use for the station (use SS if not associated with a network) | [12 empty] | Y
| Site Name | site name (e.g. Albuquerque, New Mexico, USA ) | • |  | • | • | • | • |  | Y | N | N | N | Y |  |  |  | Also IR station data
| IR Station Code | station's code in the International Registry (ISC) | • |  | • | • | • | • |  | Y | Y | Y | N | Y
| Channel/component | channel code as in SEED format | • |  | • | • | • |  |  | Y | Y | Y | Y | Y
| Open Date | date when station was opened | • |  | • | • | • | [8 empty] | Y
| Close Date | if closed, Date when station was closed. Leave empty if still operating or not known | • |  | • | • | • | [8 empty] | Y
| FDSN Time Series Identifier | Proposed new FDSN Time series identifier | [13 empty] | Y |  | Maybe too complex for old seismograms
Sensor | 8
| Type of sensor | type of sensing instrument (e.g. Streckheisen STS-2, Ewing, Beniof) | • |  | • | • | • |  |  | Y | Y | Y | N | Y
| Sensor serial number | manufacturer's serial number of seismometer if known | [13 empty] | Y
| Galvo Free period | the free period of the instrument | [7 empty] | N | N | Y | Y | Y |  |  | Y | It may be not available
| Galvo Damping constant | the instrument's damping constant | [7 empty] | N | N | Y | Y | Y |  |  | Y | It may be not available
| Horizontal 1 dip/azimuth | the dip/azimuth of the first horizontal | [7 empty] | Y | Y | Y | Y | Y |  |  |  | Default 0
| Horizontal 2 dip/azimuth | the dip/azimuth of the second horizontal | [7 empty] | Y | Y | Y | Y | Y |  |  |  | Default 0
| Vertical dip/azimuth | the dip/azimuth of the vertical channel | [7 empty] | Y | Y | Y | Y | Y
| Nature of instrument | Mechanical (e.g., Wiechert) or electromagnetic (e.g., Golitsyn). | [13 empty] | Y
Recording System | 4 | Many of these are parameters used in Teseo. Some of these can be calculated if you know the paper size. See p. 18-19 of manual
| Type of recording system | type of recording system (e.g. Teledyne helicorder) | [7 empty] | Y | N | N | N | Y
| Recording system serial number | manufacturers serial number if known | [13 empty] | Y
| Scale/gain/amplification | scale or gain factor (scaler) | [12 empty] | Y |  | Y
| Period of scale/gain | period at which the gain is valid | [12 empty] | Y |  | Y
TESEO Parameters for drum recorders | 6
| Paper speed | paper speed (linear velocity of paper) | [12 empty] | Y
| R | length of the writing arm, from its rotating axis to the tip of the needle | [12 empty] | Y
| r | radius of the drive cylinder bearing the smoked paper | [12 empty] | Y
| a | distance from the rotating arm axis to the driving cylinder axis | [12 empty] | Y
| b | shift of the arm axis to the base line on the smoked paper | [12 empty] | Y
| d | length of 1 minute on paper | [12 empty] | Y |  |  | Equivalent to line 34
Image file details | 20
| DOI of scanned Image | Enter the DOI if one has been assigned | [7 empty] | Y | Y | Y | Y |  | Y
| Date of Scanning | the data the image was scanned | • | • | • | • | • | [8 empty] | Y
| Resolution | the resolution of the scanned image | [7 empty] | Y | Y | Y | Y | Y
| Vertical pixels | the number of pixels in the vertical dimension | [12 empty] | Y
| Horizontal pixels | the number of pixels in the horizontal dimension | [12 empty] | Y
| Image format | image file type | [5 empty] | • |  | Y | Y | Y | Y | Y
| Image size | the total size of the image in bytes | [12 empty] | Y
| Analog image length | length of the original document | [12 empty] | Y
| Analog image width | width of the original document | [12 empty] | Y
| Color depth | the color depth of the scanner if applicable | [12 empty] | Y
| Phase Markings present | Indicate if phase notations were placed in the image | [13 empty] | Y
| Associated Bulletin | Earthquake phases are present on image. Phases were reported to a bulletin or otherwise publlished. | [12 empty] | Y
| Occlusions | Indicate true if tears or other flaws obscure trace data | [13 empty] | Y
| Earthquake signal | Indicate true if an earthquake signal is present | [13 empty] | Y
| Timemark Format | Positive real to indicate length of vertically offset timemarks, negative real to indicate length of gapped timemarks, null to indicate no timemarks | [13 empty] | Y
| Polarity of recording | Ground motion up = up on paper or down on paper | [12 empty] | Y
| Original recording type | Photographic paper, drum recordings (smoke, hot stylus, ink) | [7 empty] | Y | Y | N | Y | Y |  |  |  | registration type must be specified (displacement, velocity or acceleration)
| Location of original record | Country, state or province, city, institution, room of original analog document when scanned | [6 empty] | • | N | N | N | N | Y
| Vectorized_trace | The trace in this image has been vectorized. | [7 empty] | Y | N | N | N | Y |  |  |  | Default N
| Contact information of owner | Contact information for the original owner of the data | [6 empty] | • | [5 empty] | Y
Additional
| Notes and Comments | Optional Notes and/or comments | [12 empty] | Y
| Source of information | Information about source of metadata entered - e.g., lat/lon adopted from a published source, or response assumed based on X information or publication. | [12 empty] | Y
| Date of metadata creation | Date and time when the metadata was created or last updated | [12 empty] | Y
| DOI | Authoritative Resource Identifier for Scanned Image | [12 empty] | Y |  | Y | Duplicate Line 66
| DOI | Authoritative Resource Identifier for Original Recording | [12 empty] | Y |  |  | If original is not digital it hasn't DOI!
| Timing drift | Estimated drift or error in time progression | [15 empty] | Can be estimated from time corrections
| Contrast Ratio | Estimate or specification of ratio of light to dark intensity | [13 empty] | Y
| Pen radius | Length of the pen arm from pivot to marking tip (optional) | [15 empty] | Duplicate Line 36
| Drum surface velocity | Scrolling speed of the drum surface (optional) | [15 empty] | Duplicate Line 34
| Trace direction | Direction of flow of the seismogram (optional) | [13 empty] | Y
| Phase markings | Indicate true if phase notations were placed in the image | [15 empty] | Duplicate Line 51
| Occlusions | Indicate true if tears or other flaws obscure trace data | [13 empty] | Y
| Condition | An index to indicate the condition of the image | [13 empty] | Y
| Earthquake signal | Indicate true if an earthquake signal is present | [15 empty] | Duplicate Line 54
| Timemark Format | Positive real to indicate length of vertically offset timemarks, negative real to indicate length of gapped timemarks, null to indicate no timemarks | [15 empty] | Duplicate Line 55
| Source of information | Information about source of metadata entered - e.g., lat/lon adopted from a published source, or response assumed based on X information or publication. Optional or recommended. | [15 empty] | Duplicate Line 63
| Nature of instrument | Logical variable: either mechanical (e.g., Wiechert) or electromagnetic (e.g., Golitsyn). This logical vairaibale would control the instrument constants (T, V, epsilon; or Tp, hp, Tg, hg, mu, Vmax) | [15 empty] | Duplicate Category Sensor
| Polarity of recording | Either ground motion up = up on paper or down on paper | [15 empty] | Duplicate Line 56
| Sensor | You could include poles/zeros from the damping and free-period. This would allow for NRL type responses and would avoid developing new types of metadata as you could put most information into blockette 53 | [15 empty] | Duplicate Category Sensor
| Drum radius | The drum radius is necessary to apply the correction (see Cadeck (1987). Studying earthquake ground motion in Prague from Wiechert seismograms records, Gerl. Beitr. Geoph., 96:438–447.) | [15 empty] | Duplicate line 36
| Asssociated bulletin | In case of earthquake trace, the time of the phases present on the sesismogram may have been reported in the station bulletin or elsewhere. If true, provide bulletin name, url or DOI if published | [15 empty] | Duplicate Line 52
| Vectorized_trace | This field to be added if the trace has been vectorized and provide the url/DOI where it can be obtained | [15 empty] | Duplicate Line 59
| date-time of time-correction | Necessary, together with tabulated time-correction and timing-drift, to calculate correction for time of data-sample | [15 empty] | Duplicate Category Time of Data
| what data do we need for circular seismograms (Ewing-type circular)? | radius and cycle period ranfge | [12 empty] | Y

## PostWorkshop with NewMetadata
Demographical information
Name
Email address
Institution
How they learned about the survey
| Type of researcher | Early career etc
| Interction with Legacy seismorgram data | User, Maintainer, Reposiotry, ther
| 55 |  | All Entries are ASCII
| Metadata Element | Metadata Element Description | Units or Format
Time of Data | 3
| Start Time | the time of the first sample in the image | YYYY-MM-DD-THH:MM:SS.FFFFZ format |  | • |  |  |  | •
| End Time | the time of the last sample in the image | YYYY-MM-DD-THH:MM:SS.FFFFZ format |  | • |  |  |  | •
| Time Correction | any time correction applied to the data | Seconds (nn.nnn)
Station Channel Details | 11
| Latitude | latitude using WGS84 datum | SEED format convention | • | • | • | • | • | • | •
| Longitude | longitude using WGS84 datum | SEED format convention | • | • | • | • | • | • | •
| Elevation | Elevation above (+) or below (-) sea level | real in meters | • |  | • | • | •
| Depth of sensor below ground surface | depth below ground surface at specified longitude and latitude | real in meters
| Network Name | network to which the station belongs (e.g. WWSSN,GSN, EREBUS) | text
| FDSN Network Code | FDSN network code- Earliest FDSN Code in use for the station (use SS if not associated with a network) | text
| Site Name | site name (e.g. Albuquerque, New Mexico, USA ) | text | • |  | • | • | • | •
| IR Station Code | station's code in the International Registry (ISC) | text | • |  | • | • | • | •
| Channel/component | channel code as in SEED format | text as in SEED Manual Appendix A | • |  | • | • | •
| Open Date | date when station was opened | YYYY-MM-DD-THH:MM:SS.FFFFZ format | • |  | • | • | •
| Close Date | if closed, Date when station was closed. Leave empty if still operating or not known | YYYY-MM-DD-THH:MM:SS.FFFFZ format | • |  | • | • | •
Sensor | 8
| Type of sensor | type of sensing instrument (e.g. Streckheisn STS-2, Ewing, Beniof) | text | • |  | • | • | •
| Sensor serial number | manufacturer's serial number of seismometer if known | text
| Galvo Free period | the free period of the instrument | real in seconds (nn.nnn)
| Galvo Damping constant | the instrument's damping constant | real dimensionless (0.nnn)
| Horizontal 1 dip/azimuth | the dip/azimuth of the first horizontal | SEED convention
| Horizontal 2 dip/azimuth | the dip/azimuth of the second horizontal | SEED convention
| Vertical dip/azimuth | the dip/azimuth of the vertical channel | SEED convention
| Nature of instrument | Mechanical (e.g., Wiechert) or electromagnetic (e.g., Golitsyn). | Mechanical (enter T, V, epsilon) or electromechanical (enter Tp, hp, Tg, hg, mu, Vmax)
Recording System | 4 | Many of these are parameters used in Teseo. Some of these can be calculated if you know the paper size. See p18-19 of manual
| Type of recording system | type of recording system (e.g. Teledyne helicorder) | text
| Recording system serial number | manufacturers serial number if known | text
| Scale/gain/amplification | scale or gain factor (scaler) | real dimensionless
| Period of scale/gain | period at which the gain is valid | real in seconds
TESEO Parameters for drum recorders | 6
| Paper speed | paper speed (linear velocity of paper) | real in mm/min
| R | length of the writing arm, from its rotating axis to the tip of the needle | real in centimeters
| r | radius of the drive cylinder bearing the smoked paper | real in centimeters
| a | distance from the rotating arm axis to the driving cylinder axis | real in centimeters
| b | shift of the arm axis to the base line on the smoked paper | real in millimeters
| d | length of 1 minute on paper | real in millimeters
Image file details | 20
| DOI of scanned Image | Ienter the DOI if one has been assigned | DOI
| Date of Scanning | the data the image was scanned | YYYY-MM-DD-THH:MM:SS.FFFFZ format | • | • | • | • | •
| Resolution | the resolution of the scanned image | pixels per inch
| Vertical pixels | the number of pixels in the vertical dimension | number of pixels
| horizontal pixels | the number of pixels in the horizontal dimension | number of pixels
| Image format | image file type | e.g. heic,jpeg, jpeg-2000, openEXR, pdf, png, tiff in ASCII | [5 empty] | •
| image size | the total size of the image in bytes | integer
| Analog image length | length of the original document | real in meters
| Analog image width | width of the original document | real in meters
| Color depth | the color depth of the scanner if applicable | integer
| Phase Markings present | Indicate if phase notations were placed in the image | True or False
| Associated Bulletin | Earthquake phases are present on image. Phases were reported to a bulletin or otherwise publlished. | if True provide Bulletin Name, URL, or DOI of the bulletin
| Occlusions | Indicate true if tears or other flaws obscure trace data | True or False
| Earthquake signal | Indicate true if an earthquake signal is present | True/False
| Timemark Format | positive real to indicate length of vertically offset timemarks, negative real to indicate length of gapped timemarks, null to indicate no timemarks | real numbers (pixels?)
| Polarity of recording | Ground motion up = up on paper or down on paper | up or down
| Original recording type | Photographic paper, drum recordings (smoke, hot stylus, ink) | text
| Location of original record | country, state or province, city, institution, room of original analog document when scanned | text | [6 empty] | •
| Vectorized_trace | The trace in this image has been vecotrized. | URL or DOI of the vectorized trace
| Contact information of owner | contact information for the original owner of the data | text | [6 empty] | •
Additional Metadata | 3
| Notes and Comments | optional Notes and/or comments | text | • |  | • | • | • |  | •
| Source of information | Information about source of metadata entered - e.g., lat/lon adopted from a published source, or response assumed based on X information or publication. | freeform text
| Date of metadata creation | date and time when the metadata was created or last updated | YYYY-MM-DD-THH:MM:SS.FFFFZ
Do you want to add additional elements to those you just evaluated? |  |  | Y/N
if the user says yes, the survey offers them a way of entering up to 5 new metadata elements, Descriptions and formats

## Initial Survey Monkey Metadata
| 39 |  | All Entries are ASCII
| Metadata Element | Metadata Element Description | Units or Format
Time of Data | 3
| Start Time | the time of the first sample in the image | YYYMMDDTHH:MM:SS.FFFF format |  | • |  |  |  | •
| End Time | the time of the last sample in the image | YYYYMMDDTHH:MM:SS.FFFF format |  | • |  |  |  | •
| Time Correction | any time correction applied to the data | YYYYMMDDTHH:MM:SS.FFFF format
Station Channel Details | 11
| Latitude | latitude using WGS84 datum | SEED format convention | • | • | • | • | • | • | •
| Longitude | longitude using WGS84 datum | SEED format convention | • | • | • | • | • | • | •
| Elevation | Elevation above (+) or below (-) sea level | real in meters | • |  | • | • | •
| Depth of sensor below ground surface | depth below ground surface at specified longitude and latitude | real in meters
| Network Name | network to which the station belongs (e.g. WWSSN,GSN, EREBUS) | text
| FDSN Network Code | FDSN network code (use SS if not associated with a network) | text
| Site Name/Station Name | site name (e.g. Albuquerque, New Mexico, USA ) | text | • |  | • | • | • | •
| IR Station Code | station's code in the International Registry (ISC) | text | • |  | • | • | • | •
| Channel/component | channel code as in SEED format | text as in SEED Manual Appendix A | • |  | • | • | •
| Open Date | date when station was opened | YYYYMMDDTHH:MM:SS.FFFF format | • |  | • | • | •
| Close Date | if closed, Date when station was closed. Leave empty if still operating or not known | YYYYMMDDTHH:MM:SS.FFFF format | • |  | • | • | •
Sensor | 7
| Type of sensor | type of sensing instrument (e.g. Streckheisn STS-2, Beniof) | text | • |  | • | • | •
| Sensor serial number | manufacturer's serial number of seismometer if known | text
| Free period | the free period of the instrument | real in seconds
| Damping constant | the instrument's damping constant | real dimensionless
| Horizontal 1 dip/azimuth | the dip/azimuth of the first horizontal | SEED convention
| Horizontal 2 dip/azimuth | the dip/azimuth of the second horizontal | SEED convention
| Vertical dip/azimuth | the dip/azimuth of the vertical channel | SEED convention
Recording System | 4 | Many of these are parameters used in Teseo. Some of these can be calculated if you know the paper size. See p18-19 of manual
| Type of recording system | type of recording system (e.g. Teledyne helicorder) | text
| Recording system serial number | manufacturers serial number if known | text
| Scale/gain/amplification | scale or gain factor (scaler) | real dimensionless
| Period of scale/gain | period at which the gain is valid | real in seconds
Image file details | 12
| Date of Scanning | the data the image was scanned | YYYYMMDDTHH:MM:SS.FFFF format | • | • | • | • | •
| Resolution | the resolution of the scanned image | pixels per meter
| Vertical pixels | the number of pixels in the vertical dimension | number of pixels
| horizontal pixels | the number of pixels in the horizontal dimension | number of pixels
| Image format | image file type | e.g. heic,jpeg, jpeg-2000, openEXR, pdf, png, tiff in ASCII | [5 empty] | •
| image size | the total size of the image in bytes | integer
| Analog image length | length of the original document | real in meters
| Analog image width | width of the original document | real in meters
| Color depth | the color depth of the scanner if applicable | integer
| Original recording type | Photographic paper, drum recordings (smoke, hot stylus, ink) | text
| Location of original record | country, state or province, city, institution, room of original analog document when scanned | text | [6 empty] | •
| Contact information of owner | contact information for the original owner of the data | text | [6 empty] | •
Other | 2
| Notes and Comments | optional Notes and/or comments | text | • |  | • | • | • |  | •
| Date of metadata creation | date and time when the metadata was created or last updated | YYYYMMDDTHH:MM:SS.FFFF format

## Changes to Survey Monkey Metada
If you wish to improve metadata element names found in the Survey Monkey Metadata Fields found in the first sheet in this workbook please do so on this page
Metadata element name in Survey Monkey | Your Name | Your email | Your modified or new element name if applicable | Your new element description | Your suggested units or format for the metadata element

## Additional Metadata Elements
Additional Metadata Elements you think should be included
Your Name | Your email address | Name of Metadata Element | Description of metadata element | Suggested Units/format for metadata element