## Sheet1
Please add your comments/input in the table below. Insert additional rows if SOH you feel is needed is missing.
Description of columns
Required - you consider this information critical to operating a seismic station
Desired - not critical, but it would be useful to know
Time series SOH - State of health should be regularly sampled and stored as a time series
SOH Provided on query - State of health that is only available on query to the data logger
Level of Effort Easy - direct measurement possible (e.g. voltage) Moderate - requires some level of calculation Difficult - not typically calculable
Channel name - Proposed SEED channel name
|  | Required | Desired | Time series SOH i.e. regular sampling |  |  | SOH provided on query to DAS |  | Level of effort for DAS to produce SOH |  |  | Channel name for time series data
Component | State of Health |  |  | Yes | No | sps for time series | Yes | No | easy | moderate | difficult
Total system
system input voltage
system current
Sensor system
voltage
current
| mass positions | [10 empty] | VM?
temperature
Sensor tilt
Digitizer system
| voltage | [10 empty] | VEP
internal battery voltage
| current | [10 empty] | VEC
| temperature | [10 empty] | VKI
humidity
pressure
Resets
Reboots
data buffer used
data buffer capacity
memory used
memory capacity
CPU load average
media write
Storage
used bytes
available bytes
capacity bytes
Telemetry
link status
input - cumulative bytes over time window
output - cumulative bytes over time window
buffer used
buffer capacity
packets dropped or tossed by digitizer
Timing
| Clock phase error | [10 empty] | LCE
GPS lock status
| GPS antenna current | [10 empty] | VEA
GPS time
GPS position
GPS module current
GPS module voltage
VCO voltage
Configuration
| DAS serial number | [10 empty] | LOG
| DAS components HW version | [10 empty] | LOG
| DAS components FW version | [10 empty] | LOG
| DAS component serial # | [10 empty] | LOG
| DAS nominal bit weight | [10 empty] | LOG
| sensor serial number | [10 empty] | LOG
| sensor manufacturer & model | [10 empty] | LOG
| sensor FW | [10 empty] | LOG
| sensor nominal sensitivity | [10 empty] | LOG
| GPS serial number | [10 empty] | LOG
| GPS FW version | [10 empty] | LOG
| GPS model/HW version | [10 empty] | LOG
| media serial number | [10 empty] | LOG
| media HW | [10 empty] | LOG
| media FW | [10 empty] | LOG
| VCO nominal drift rate | [10 empty] | LOG
System Information
| All Errors, warnings, state changes. (see Examples below) | [10 empty] | LOG
| sensor orientation | [10 empty] | LOG
| GPS # satellites tracked and constellation used | [10 empty] | LOG
| digitizer system clock resyncs time and value | [10 empty] | LOG
| media present, not present, formatted | [10 empty] | LOG
| sensor control line activity | [10 empty] | LOG